## Use (Alt Lead-Out) = No
Use [Alt Lead Out] = No
Lead-Out Style
|  | 0 = [-LO] | 1 = [LI], [-LO] | 2 = [OneOn, -LO] | 3 = [LI], [OneOn, -LO]
[Lead-In] Style | None | Data (N-1 bits),[+On time Nth bit -(Nth bit off time+LO Off time)] ;[+LI On time -(1/2 LI Off Time+LO Off time)] |  | Data,[+One On time -(LO Off time-One Off Time)] ;data if any,[+One On time -(LO Off time-One Off Time)] | Data,LI,[+One On time -LO Off time] ;data if any,LI,[+One On time -LO Off time]
| Same every frame | Data (N-1 bits),[+On time Nth bit -(Nth bit off time+LO Off time)] ;[+LI On time -(1/2 LI Off Time+LO Off time)] |  | ;LI,Data,[One On time -LO Off Time]
| 1st frame only | LI,Data (N-1 bits),[+On time Nth bit -(Nth bit off time+LO Off time)] ;[+One On time -(1/2 LI Off Time+LO Off time)] | LI,Data ;[+LI On time -(LO Off time+LI Off time)] | LI;Data,[One On time -LO Off Time]
| Half-size after 1st | LI,Data (N-1 bits),[+On time Nth bit -(Nth bit off time+LO Off time)] ;[+LI On time -(1/2 LI Off Time+LO Off time)] | LI,Data ;[+LI On time -(LO Off time+LI Off time)],[+LI On time -1/2 lead in off time] | LI,Data,[+One On time -LO Off time] ;[LIOn Time -1/2 LI Off Time],[+One On time -LO Off time] | LI,Data ;[+LI On time -1/2 lead in off time],[+LI On time -LO Off time]

## Use (Alt Lead-Out) = Yes
Use [Alt Lead Out] = Yes
Lead-Out Style
|  | 0 = [-LO] | 1 = [LI], [-LO] | 2 = [OneOn, -LO] | 3 = [LI], [OneOn, -LO]
[Lead-In] Style | None | Data (N-1 bits),[+On time Nth bit -(Nth bit off time+LO Off time)] ;Data (N-1 bits),[+On time Nth bit -(Nth bit off time+Alt LO Off time) | Data,[+LI On time(if a value is input) or One On time -(LO Off time+LI Off time)] ;data if any,[+LI On time -alt LO Off time] | Data,[+One On time -LO Off time] ;data if any,[+One On time -alt LO Off time] | Data,LI,[+One On time -LO Off time] ;data if any,LI,[+One On time -alt LO Off time]
| Same every frame |  | Data,[+LI On time -LO Off time] ;data if any,LI,[+LI On time -(alt LO Off time+LI Off time)] | LI,Data,[+One On time -LO Off time] ;data if any,LI,[+One On time -alt LO Off time] | Data,LI,[+One On time -LO Off time] ;data if any,LI,[+One On time -alt LO Off time]
| 1st frame only | Data (N-1 bits),[+On time Nth bit -(Nth bit off time+LO Off time)] ;Data (N-1 bits),[+On time Nth bit -(Nth bit off time+Alt LO Off time) | Data,[+LI On time -LO Off time] ;data if any,[+LI On time -(alt LO Off time+LI Off time)] | LI,Data,[+One On time -LO Off time] ;data if any,[+One On time -alt LO Off time] | Data,LI,[+One On time -LO Off time] ;data if any,LI,[+One On time -alt LO Off time]
| Half-size after 1st |  | Data,[+LI On time -(LO Off time+LI Off time)] ;[+LI On time -1/2 LI off time],[+LI On time -(alt LO Off time+LI Off time)] | LI,Data,[+One On time -LO Off time] ;[+LI On time -1/2 LI off time],[+One On time -alt LO Off time] | Data,[+LI On time -1/2 LI off time],[+One On time -LO Off time] ;[+LI On time -1/2 LI off time],[+One On time -alt LO Off time]